## Sheet1
G.M. DRAC / VSBB Speedometer Calibration Calculation | [8 empty] | RABUGGI
for new “Input Ratio” pin settings (for change in tire size or rear axle ratio) | [8 empty] | init. 01-15-17 R.A.B. | [7 empty] | Ref 1: | http://tbichips.com/?page_id=504 | [14 empty] | <= (chart uncited)
[9 empty] | Rev. 11-04-20 R.A.B. | [7 empty] | Ref 2: | http://614streets.com/drac.html | [14 empty] | <= (chart errors)
DRAC = Digital Ratio Adapter Controller |  |  |  |  | VSSB = Vehicle Speed Sensor Buffer | [11 empty] | Ref 3: | http://www.jurai.net/~winter/K2500/drac2.pdf | [14 empty] | <= (1s, 0s inverted)
| ESTIMATED tire circumference calculator... | [13 empty] | 1-7 = Jumper position per circuit board image
| Width | Aspect | Rim size |  | Tire dia. |  | Circumference | [5 empty] | 1 = Jumper connected | [9 empty] | 0 = Jumper OPEN
| (mm) | (%) | (in) |  | (in) |  | (in) |  | Donor '91 S10 O.E. DRAC jumpers - ref. | [9 empty] | Jumpers for close to 0.887915 for 83.11 circ. - ref.
| 235 | 50 | 18 | >>> | 27.252 | >>> | 85.6146 | EST.
|  | (Not very accurate; better to measure actual circumference.) | [6 empty] | Input Ratio | 1 | 2 | 3 | 4 | 5 | 6 | 7 | Input Ratio | 1 | 2 | 3 | 4 | 5 | 6 | 7 | Input Ratio | 1 | 2 | 3 | 4 | 5 | 6 | 7
[9 empty] | 0.5 | 1 | 1 | 1 | 1 | 1 | 1 | 0 | 0.63232 | 1 | 1 | 0 | 1 | 0 | 0 | 1 | 0.7998 | 1 | 0 | 1 | 0 | 1 | 0 | 0
[9 empty] | 0.50596 | 1 | 1 | 1 | 1 | 1 | 0 | 1 | 0.63965 | 1 | 1 | 0 | 1 | 0 | 0 | 0 | 0.80859 | 1 | 0 | 1 | 0 | 0 | 1 | 1
[9 empty] | 0.51123 | 1 | 1 | 1 | 1 | 1 | 0 | 0 | 0.64648 | 1 | 1 | 0 | 0 | 1 | 1 | 1 | 0.81767 | 1 | 0 | 1 | 0 | 0 | 1 | 0
[9 empty] | 0.51709 | 1 | 1 | 1 | 1 | 0 | 1 | 1 | 0.65381 | 1 | 1 | 0 | 0 | 1 | 1 | 0 | 0.82715 | 1 | 0 | 1 | 0 | 0 | 0 | 1
[9 empty] | 0.52295 | 1 | 1 | 1 | 1 | 0 | 1 | 0 | 0.66113 | 1 | 1 | 0 | 0 | 1 | 0 | 1 | 0.83643 | 1 | 0 | 1 | 0 | 0 | 0 | 0
[9 empty] | 0.52881 | 1 | 1 | 1 | 1 | 0 | 0 | 1 | 0.66846 | 1 | 1 | 0 | 0 | 1 | 0 | 0 | 0.8457 | 1 | 0 | 0 | 1 | 1 | 1 | 1
[9 empty] | 0.53467 | 1 | 1 | 1 | 1 | 0 | 0 | 0 | 0.67627 | 1 | 1 | 0 | 0 | 0 | 1 | 1 | 0.85498 | 1 | 0 | 0 | 1 | 1 | 1 | 0
[9 empty] | 0.54053 | 1 | 1 | 1 | 0 | 1 | 1 | 1 | 0.68359 | 1 | 1 | 0 | 0 | 0 | 1 | 0 | 0.86475 | 1 | 0 | 0 | 1 | 1 | 0 | 1
[9 empty] | 0.54688 | 1 | 1 | 1 | 0 | 1 | 1 | 0 | 0.69141 | 1 | 1 | 0 | 0 | 0 | 0 | 1 | 0.87451 | 1 | 0 | 0 | 1 | 1 | 0 | 0 | <= option (+1.5%) | ind. 55=>54.1 mph actual
| “Input Ratio” Calculator (RABUGGI measured tire circumference: 83.11) | [7 empty] | 0.55273 | 1 | 1 | 1 | 0 | 1 | 0 | 1 | 0.69922 | 1 | 1 | 0 | 0 | 0 | 0 | 0 | 0.87744 | 1 | 1 | 1 | 1 | 1 | 1 | 1 | <= option (+1.2%) | ind. 55=>54.4 mph actual
[9 empty] | 0.55908 | 1 | 1 | 1 | 0 | 1 | 0 | 0 | 0.70703 | 1 | 0 | 1 | 1 | 1 | 1 | 1 | 0.88428 | 1 | 0 | 0 | 1 | 0 | 1 | 1 | <= close to 0.887915 (+0.4%) | ind. 55=>54.8 mph actual
|  |  | Axle Ratio | 3.727 |  |  |  |  | 0.56543 | 1 | 1 | 1 | 0 | 0 | 1 | 1 | 0.71484 | 1 | 0 | 1 | 1 | 1 | 1 | 0 | 0.89404 | 1 | 0 | 0 | 1 | 0 | 1 | 0 | <= option (-1%) | ind. 55=>55.6 mph actual
[6 empty] | Input Ratio: | 0.88791 | >>>> | 0.57178 | 1 | 1 | 1 | 0 | 0 | 1 | 0 | 0.72315 | 1 | 0 | 1 | 1 | 1 | 0 | 1 | 0.9043 | 1 | 0 | 0 | 1 | 0 | 0 | 1
|  |  | Tire Circumference | 83.11 | in. |  |  |  | 0.57812 | 1 | 1 | 1 | 0 | 0 | 0 | 1 | 0.73145 | 1 | 0 | 1 | 1 | 1 | 0 | 0 | 0.91455 | 1 | 0 | 0 | 1 | 0 | 0 | 0
[9 empty] | 0.58447 | 1 | 1 | 1 | 0 | 0 | 0 | 0 | 0.73926 | 1 | 0 | 1 | 1 | 0 | 1 | 1 | 0.9248 | 1 | 0 | 0 | 0 | 1 | 1 | 1
[9 empty] | 0.59131 | 1 | 1 | 0 | 1 | 1 | 1 | 1 | 0.74756 | 1 | 0 | 1 | 1 | 0 | 1 | 0 | 0.93506 | 1 | 0 | 0 | 0 | 1 | 1 | 0
G.M. Axle Ratio RPO’s | [5 empty] | Engine RPM Calculator |  |  | 0.59815 | 1 | 1 | 0 | 1 | 1 | 1 | 0 | 0.75635 | 1 | 0 | 1 | 1 | 0 | 0 | 1 | 0.9458 | 1 | 0 | 0 | 0 | 1 | 0 | 1 | <= calc. for 195/75 R14 and 3.73 axle - ref.
RPO |  | Ring | Pinion | Ratio |  |  |  |  | 0.60449 | 1 | 1 | 0 | 1 | 1 | 0 | 1 | 0.76455 | 1 | 0 | 1 | 1 | 0 | 0 | 0 | 0.95605 | 1 | 0 | 0 | 0 | 1 | 0 | 0 | <= Donor '91 S10 O.E. DRAC jumpers - ref.
GM1 | 2.59:1 | 44 | 17 | 2.5882 |  | Speed, MPH |  | 70 | 0.61133 | 1 | 1 | 0 | 1 | 1 | 0 | 0 | 0.77344 | 1 | 0 | 1 | 0 | 1 | 1 | 1 | 0.9668 | 1 | 0 | 0 | 0 | 0 | 1 | 1
GU2 | 2.73:1 | 41 | 15 | 2.7333 |  |  |  |  | 0.61816 | 1 | 1 | 0 | 1 | 0 | 1 | 1 | 0.78174 | 1 | 0 | 1 | 0 | 1 | 1 | 0 | 0.97803 | 1 | 0 | 0 | 0 | 0 | 1 | 0
HC2 | 2.76:1 | 47 | 17 | 2.7647 |  | Axle Ratio |  | 3.727 | 0.62545 | 1 | 1 | 0 | 1 | 0 | 1 | 0 | 0.79053 | 1 | 0 | 1 | 0 | 1 | 0 | 1 | 0.98877 | 1 | 0 | 0 | 0 | 0 | 0 | 1
HE3/G44 | 3.07:1 | 43 | 14 | 3.0714
GU4 | 3.08:1 | 40 | 13 | 3.0769 |  | Trans. Ratio |  | 0.86
GU5 | 3.23:1 | 42 | 13 | 3.2308
GU6 | 3.42:1 | 41 | 12 | 3.4167 |  | Tire Circumf. |  | 83.11
GT4 | 3.73:1 | 41 | 11 | 3.7273
GT5/GT8 | 4.10:1 | 41 | 10 | 4.1 |  | RPM |  | 2850.7985
HC4 | 4.56:1 | 41 | 9 | 4.5556
Donor '91 S10 DRAC board with OE jumper configuration ==>