## Sheet1
'91 S10 Donor Vehicle Chassis - Speed / Engine RPM Calculators
[6 empty] | init. 01-23-17 R.A.B. |  |  | Rev. 11-07-20 R.A.B. | [5 empty] | RPM (rev/min) x Pi x Tire Dia (in/rev) x 60 (mi/hr) | [7 empty] | Axle Ratio x Speed (mi/hr) x Tran Ratio x 5280 (ft/mi) x 12 (in/ft)
[8 empty] | RABUGGI measured tire circumference = | 83.11 |  |  |  |  | MPH = | ---------------------------------------------------------------- (mi/hr) | [6 empty] | RPM = | ------------------------------------------------------------------------------------ (rev/min)
[15 empty] | Axle Ratio x Tran Ratio x 12 (in/ft) x 5280 (ft/mi) | [8 empty] | Pi x Tire Dia (in/rev) x 60 (min/hr)
|  |  |  | Engine RPM Calculator |  |  |  |  | Vehicle Speed Calculator
|  |  |  | Tire circ. | Axle Ratio | MPH |  |  | Tire circ. | Axle Ratio | RPM |  |  |  | RPM / 100 in:
|  |  |  | 83.11 | 3.727 | 70 |  |  | 83.11 | 3.727 | 5000 |  |  | MPH | First | Second | Third | Fourth | Fifth | pk-torque | pk-power |  | MPH in:
|  |  |  | First | 4.03 | 13358.9743 | RPM |  | First | 4.03 | 26.1996 | MPH |  | 0 | 0 | 0 | 0 | 0 | 0 | 32 | 44 | RPM | First | Second | Third | Fourth | Fifth
|  |  |  | Second | 2.37 | 7856.2703 | RPM |  | Second | 2.37 | 44.5504 | MPH |  | 20 | 38.1685 | 22.4465 | 14.1119 | 9.4711 | 8.1451 | 32 | 44 | 1000 | 5.23 | 8.8932 | 14.1456 | 21.077 | 24.5081
|  |  |  | Third | 1.49 | 4939.1741 | RPM |  | Third | 1.49 | 70.862 | MPH |  | 40 | 76.337 | 44.893 | 28.2239 | 18.9422 | 16.2903 | 32 | 44 | 2000 | 10.46 | 17.7865 | 28.2912 | 42.1539 | 49.0162
|  |  |  | Fourth | 1 | 3314.882 | RPM |  | Fourth | 1 | 105.5845 | MPH |  | 60 | 114.5055 | 67.3395 | 42.3358 | 28.4133 | 24.4354 | 32 | 44 | 3000 | 15.6901 | 26.6797 | 42.4369 | 63.2309 | 73.5243
|  |  |  | Fifth | 0.86 | 2850.7985 | RPM |  | Fifth | 0.86 | 122.7726 | MPH |  | 80 | 152.674 | 89.7859 | 56.4477 | 37.8844 | 32.5806 | 32 | 44 | 4000 | 20.9201 | 35.5729 | 56.5825 | 84.3079 | 98.0324
[14 empty] | 100 | 190.8425 | 112.2324 | 70.5596 | 47.3555 | 40.7257 | 32 | 44 | 5000 | 26.1501 | 44.4662 | 70.7281 | 105.3849 | 122.5405
[14 empty] | 120 | 229.011 | 134.6789 | 84.6716 | 56.8265 | 48.8708 | 32 | 44
[5 empty] | G.M. Axle Ratio RPO | [6 empty] | More
[5 empty] | RPO | Ratio |  |  |  | G.M. Gear Ratio Tooth Count |  | Exact
[5 empty] | GM1 | 2.59:1 |  |  | Ratio | Ring Gear | Pinion | Ratio
[5 empty] | GU2 | 2.73:1 |  |  | 2.59 | 44 | 17 | 2.5882
[5 empty] | HC2 | 2.76:1 |  |  | 2.72 | 49 | 18 | 2.7222
[5 empty] | HE3/G44 | 3.07:1 |  |  | 2.73 | 41 | 15 | 2.7333
[5 empty] | GU4 | 3.08:1 |  |  | 2.76 | 47 | 17 | 2.7647
[5 empty] | GU5 | 3.23:1 |  |  | 3.07 | 43 | 14 | 3.0714
[5 empty] | GU6 | 3.42:1 |  |  | 3.08 | 40 | 13 | 3.0769
[5 empty] | GT4 | 3.73:1 |  |  | 3.23 | 42 | 13 | 3.2308
Torque data approximation from: |  |  |  |  | GT5/GT8 | 4.10:1 |  |  | 3.42 | 41 | 12 | 3.4167
https://www.automobile-catalog.com |  |  |  |  | HC4 | 4.56:1 |  |  | 3.55 | 39 | 11 | 3.5455
[9 empty] | 3.7 | 37 | 10 | 3.7
[5 empty] | 1991 S10 2.5L |  |  |  | 3.73 | 41 | 11 | 3.7273
[5 empty] | MW1 Gear Ratios |  |  |  | 3.9 | 39 | 10 | 3.9
[5 empty] | First | 4.03 |  |  | 4.09 | 45 | 11 | 4.0909
[5 empty] | Second | 2.37 |  |  | 4.1 | 41 | 10 | 4.1
[5 empty] | Third | 1.49 |  |  | 4.11 | 37 | 9 | 4.1111
[5 empty] | Fourth | 1 |  |  | 4.56 | 41 | 9 | 4.5556
[5 empty] | Fifth | 0.86
[5 empty] | Reverse | 3.76
|  |  |  | RABUGGI - Estimated Horsepower Required for a Given Speed | [8 empty] | 03-09-18 R.A.B.
|  |  |  | Cd ref. table from: |  | www.wallaceracing.com/Calculate%20HP%20For%20Speed.php
[5 empty] | see also: | https://en.wikipedia.org/wiki/Automobile_drag_coefficient
|  |  |  | Vehicle |  | Drag Coefficient |  |  |  | Calculation Notes:
|  |  |  | Description | Low | Medium | High |  |  | Density of air @ STP: 0.002377 slug/ft^3 = 0.002377 lb sec^2/ft^4
|  |  |  | Exper. | 0.17 | 0.21 | 0.23 |  |  |  | unit ref: 1 slug = 1 lb sec^2/ft
|  |  |  | Sports | 0.27 | 0.31 | 0.38 |  |  | Fd = ½ * ρ * v^2 * Cd * A
|  |  |  | Performnce | 0.32 | 0.34 | 0.38 |  |  |  | 1 HP = 550 ft-lb/sec
|  |  |  | 60's Muscle | 0.38 | 0.44 | 0.5 |  |  | HPd = Fd lb * V mi/hr * (1 hr/3600 sec) * 5280 ft/mi * (1 HP sec/550 ft lb)
|  |  |  | Sedan | 0.34 | 0.39 | 0.5
|  |  |  | Truck | 0.6 | 0.9 | 1 |  |  | Fr = Cr * W |  | ...Cr = 0.010 to 0.015 for typ. car tires on concrete
|  |  |  | Tract-Trailer | 0.6 | 0.77 | 1.2 |  |  | HPr = Cr * W * V
|  |  |  | VW Beetle |  | 0.48 |  |  |  | = .013 * W lb * V mi/hr * 5280 ft/mi * (1 hr/3600 sec) * (1 HP sec/550 ft lb)
|  |  |  | New Beetle |  | 0.38
Torque data approximation from: |  |  |  | '11 Forester |  | 0.38 |  |  |  | Trans & axle gear loss HPg = 0.10 * (HPd + HPr)
https://www.automobile-catalog.com/curve/1988/1490885/chevrolet_s-10_blazer_2wd_2_5l_efi_5-speed.html |  |  |  | '02 Corvette |  | 0.29
1988 Chevrolet S10 Blazer 2WD 2.5L EFI 5-speed |  |  |  | PT Cruiser |  | 0.4 |  |  |  |  | Fuel gal/hr = 0.5 lb/(HP/hr) * HP * (1 gal/6 lb) |  |  |  |  | ←----(Value of 0.5 BSFC
130 lb-ft @ 3200 RPM |  |  | 98 HP @ 4400 RPM | RABUGGI | estimated | 0.4 |  |  |  |  | Fuel MPG = (mi/hr) / (gal/hr) |  |  |  | is not representative for part throttle,
[15 empty] | ie: low speeds at less than WOT.) |  |  | ←---
RPM/100 | Torque | HP | <<< HP = T x N / 5252.1 | [7 empty] | For Cd = | 0.45 | [5 empty] | ¦
10 | 36.9 | 7.0258 | [8 empty] | A = | 20.8 | sq ft |  | ←----input cells |  |  | ¦
12 | 53 | 12.1094 | [8 empty] | W = | 2550 | lbs |  |  |  |  | EXPERIMENTAL
14 | 67.6 | 18.0195 | [16 empty] | Fuel Cosnsumption
16 | 80.6 | 24.554 | [8 empty] | V, mph | drag HP | rolling HP | gr loss HP | total HP | LN8 max |  | V, mph | gal/hr | mi/gal
18 | 92.2 | 31.5988 | [8 empty] | 26 | 1.1216 | 2.2984 | 0.342 | 3.762 | 94 |  | 26 | 0.3135 | 82.9353
20 | 102.1 | 38.8797 | [8 empty] | 36 | 2.9772 | 3.1824 | 0.61596 | 6.7756 | 94 |  | 36 | 0.56463 | 63.7581
22 | 110.6 | 46.3281 | [8 empty] | 46 | 6.2113 | 4.0664 | 1.0278 | 11.3054 | 94 |  | 46 | 0.94212 | 48.8261
24 | 117.5 | 53.6928 | [8 empty] | 56 | 11.2065 | 4.9504 | 1.6157 | 17.7726 | 94 |  | 56 | 1.4811 | 37.811
26 | 122.9 | 60.8404 | [8 empty] | 66 | 18.3459 | 5.8344 | 2.418 | 26.5983 | 94 |  | 66 | 2.2165 | 29.7763
28 | 126.7 | 67.5463 | [8 empty] | 76 | 28.0122 | 6.7184 | 3.4731 | 38.2037 | 94 |  | 76 | 3.1836 | 23.8721
30 | 129.1 | 73.7419 | [8 empty] | 86 | 40.5884 | 7.6024 | 4.8191 | 53.0099 | 94 |  | 86 | 4.4175 | 19.4681
32 | 129.8 | 79.0846 | [8 empty] | 96 | 56.4573 | 8.4864 | 6.4944 | 71.4381 | 94 |  | 96 | 5.9532 | 16.1258
34 | 129.4 | 83.7684 | [8 empty] | 106 | 76.0019 | 9.3704 | 8.5372 | 93.9095 | 94 |  | 106 | 7.8258 | 13.545
36 | 128.3 | 87.942 | [8 empty] | 116 | 99.6049 | 10.2544 | 10.9859 | 120.8452 | 94 |  | 116 | 10.0704 | 11.5189
38 | 126.5 | 91.5253 | [8 empty] | 126 | 127.6492 | 11.1384 | 13.8788 | 152.6664 | 94 |  | 126 | 12.7222 | 9.9039
40 | 124 | 94.4384 | [8 empty] | 136 | 160.5179 | 12.0224 | 17.254 | 189.7943 | 94 |  | 136 | 15.8162 | 8.5988
42 | 120.8 | 96.6014 | [8 empty] | 146 | 198.5936 | 12.9064 | 21.15 | 232.65 | 94 |  | 146 | 19.3875 | 7.5306
44 | 116.8 | 97.8504 | [8 empty] | 156 | 242.2593 | 13.7904 | 25.605 | 281.6546 | 94 |  | 156 | 23.4712 | 6.6464
46 | 111.3 | 97.481
48 | 104.8 | 95.7788
50 | 96.2 | 91.5824
ref. also (RPO LN8):
https://en.wikipedia.org/wiki/Chevrolet_S-10
https://www.gmheritagecenter.com/docs/gm-heritage-archive/vehicle-information-kits/S-10/1990-Chevrolet-S-10.pdf
RABUGGI Power / RPM / Speed Data