## C-170B
Weight & Balance Calculator |  |  |  |  | last rev. Mar. 18, 2019 R.A.B. |  | http://trumpetb.net/alph/
Cessna 170B – NXXXXX |  |  | Weight | Arm | Moment | Chart Data –
user data in yellow fields >> |  | -- | (lbs.) | (in.) | (lb.-in.) | Cum CG | Cum Wt | Cum Prod
Empty weight |  |  | 1349 | 39.4 | 53150.6 | 39.4 | 1349 | 53150.6
Oil (8 qt. Max., 7 lb./gal.) | qt: | 6 | 10.5 | -20 | -210 | 38.9412 | 1359.5 | 52940.6
Fuel (37 gallons useable) | gal: | 32 | 192 | 47.7 | 9158.4 | 40.0251 | 1551.5 | 62099
Pilot |  |  | 150 | 35.9 | 5385 | 39.6615 | 1701.5 | 67484
Co-pilot |  |  | 125 | 35.9 | 4487.5 | 39.4041 | 1826.5 | 71971.5
Rear seat #1 |  |  | 200 | 70 | 14000 | 42.4236 | 2026.5 | 85971.5
Rear Seat #2 |  |  | 165 | 70 | 11550 | 44.4999 | 2191.5 | 97521.5
Baggage (120 lb. max.) |  |  | 10 | 95 | 950 | 44.7293 | 2201.5 | 98471.5
Gross Weight (2200 lb. max.) |  |  | 2201.5 | <<ALERT! | 98471.5
Loaded Center of Gravity |  |  |  | 44.7293 |  | Limits Envelope Data –
|  | Maneuvering speed, Va (mph): | 115.0392 | << (decr. with decr. wt.) |  | CG-Norm | Normal
[6 empty] | 36.4 | 1300
[6 empty] | 36.4 | 1733
[6 empty] | 40.8 | 2200
[6 empty] | 46.4 | 2200
[6 empty] | 46.4 | 1300
[6 empty] | CG-Utility | Utility
[6 empty] | 38 | 1900
[6 empty] | 40.3 | 1900
[6 empty] | 40.3 | 1300
Conditional formatting data -
[6 empty] | max. gross | 2200 | lb.
[6 empty] | aft CG | 46.4 | in.
[6 empty] | max. bag. | 120 | lb.
[6 empty] | max. fuel | 37 | gal.
[6 empty] | min. fuel | 8 | gal.
[6 empty] | max. oil | 8 | qt.
[6 empty] | min. oil | 4 | qt.
Empty weight and C.G. data comes from your AC current weight & balance records. | [5 empty] | Va | 115 | mph.
Station arms, load limits, and airspeed limits come from:
the Airplane Flight Manual (before 03-01-79)
or Pilot's Operating Handbook [POH] (after 03-01-79).
Normal
Utility

## Envelope
Normal
36.4 | 1300
36.4 | 1733
40.8 | 2200
46.4 | 2200
46.4 | 1300
Utility
38 | 1900
40.3 | 1900
40.3 | 1300
Utility
Normal